## Sheet1
REQ ID | Requirement | Rationale
M_SYS_001 | The controller needs to be developed keeping 4 crossing roads at a junction in mind | All roads are 4 junctions in city
M_SYS_002 | The controller may be a completely hardware driven state machine and not software based as in a dedicated microcontroller.
M_SYS_003 | The IP should cater to 3 traffic lights - RED, YELLOW, GREEN on 4 roads and hence total of 12 outputs |  | output peripherals
M_SYS_004 | The number of bits in state machine should not exceed 4 | With 4 you may be able to handle upto 16 outputs
M_SYS_005 | The sequence of lights should be RED- 85s, YELLOW - 5s, GREEN - 30s and repeat in order for all roads.
M_SYS_006 | The state machine should allow the programming of these delay values through a dedicated "forcable" register interface from top. | means in manual mode we can write the inputs of deplays manually | timers and riming sequnece
M_SYS_007 | The controller should support 2 modes - Automatic and Manual, selectable by an async input "mode_auto_notmanual" |  | additional input peripheral
M_SYS_008 | In case of automatic, the delay values are as specified in M_SYS_005. In manual mode, the delay values are specified by register input. | In case we need to use for morning, evening, weekend , traffic hours.
M_SYS_009 | The register inputs in manual mode shall be separate- RED, GREEN, YELLOW for 4 roads. So, in total 12 registers.
M_SYS_010 | The number of gates in implementation should not exceed 10,000 2 input LUTs(equivalent) and 10,000 flip-flops | Die size limitation
M_SYS_011 | The system should run using only 1 clock input and 1 reset input (Asyncronous)
M_SYS_012 | In case of power failure when the system is put back on power, it should be back to same state where it was before power loss | retention of state is needed.
M_SYS_013 | The system should ensure that only 1 side is green at any point of time, else it should signal a failure | Safety Requirement
M_SYS_014 | In case a system is not safe, a signal named fault should be high asyncronously (Immediately as soon as failure situation occurs) | Safety Requirement
M_SYS_015 | In case the system is powered on but deliberately shutoff by traffic police, it should signal "System_off=1" and all lights put to yellow. | We may need to differentiate between working and non working system
M_SYS_016 | The system should have 4 emergency signals to turn any side green at any given point and then system should resume from that state.(Following next side green). So there must be 4 such signals for each side of crosssing. | Important for emergency vehicles to not pile up. | emergency peripheral
for how long the yellow states In yellow do we need to make it automatic or semi automatic or we just need to ignore them
LINK TO REQ TRACER
https://codex.cro.st.com/plugins/tracker/?tracker=36985