## Sheet1
VERIFICATION PLAN OF TRAFFIC LIGHT CONTROLLER
Test Case ID | Test name | conditions | Test steps | Expected Results | Status
TC01 | Verify initial state after reset | Power on and load the module | Apply reset signal | All lights should be red (system in all_red state) | PASS
TC02 | Verify east-green timing | East light is green | Wait for GREEN_DELAY duration such that the 30 sec and then lights wil be automaticllay switch to yellow | East light turns yellow after GREEN_DELAY | PASS
TC03 | Verify east-yellow timing | East light is yellow | Wait for YELLOW_DELAY duration such that fro 5 sec and then lights will be autoatically switch to red and so on | East light turns red, north light turns green after YELLOW_DELAY | PASS
TC04 | Verify north-green timing | North light is green | Wait for GREEN_DELAY duration | North light turns yellow after GREEN_DELAY | PASS
TC05 | Verify north-yellow timing | North light is yellow | Wait for YELLOW_DELAY duration | North light turns red, west light turns green after YELLOW_DELAY | PASS
TC06 | Verify west-green timing | West light is green | Wait for GREEN_DELAY duration | West light turns yellow after GREEN_DELAY | PASS
TC07 | Verify west-yellow timing | West light is yellow | Wait for YELLOW_DELAY duration | West light turns red, south light turns green after YELLOW_DELAY | PASS
TC08 | Verify south-green timing | South light is green | Wait for GREEN_DELAY duration | South light turns yellow after GREEN_DELAY | PASS
TC09 | Verify south-yellow timing | South light is yellow | Wait for YELLOW_DELAY duration | South light turns red, transitions back to east green after YELLOW_DELAY | PASS
TC10 | Verify manual mode operation | System in automatic mode | 1.Switch to manual mode and apply manual control signals 2.set auto_mode_manual=0 3.then apply manual values to the input registers | Traffic lights respond to manual control signals instead of automatic timing | PASS
TC11 | Verify automatic mode operation | System in manual mode | Switch to automatic mode | Traffic lights follow automatic timing ignoring manual control signals | PASS
TC12 | Verify emergency mode for east | No emergency active | Activate emergency mode for east direction as soon the the 0001 sognal would be high the east directions light will become green | East light turns green regardless of current state | PASS
TC13 | Verify emergency mode for north | No emergency active | Activate emergency mode for north direction as soon the the 0010 sognal would be high the north directions light will become green | North light turns green regardless of current state | PASS
TC14 | Verify emergency mode for west | No emergency active | Activate emergency mode for west direction as soon the the 0100 sognal would be high the west directions light will become green | West light turns green regardless of current state | PASS
TC15 | Verify emergency mode for south | No emergency active | Activate emergency mode for south direction as soon the the 1000 sognal would be high the south directions light will become green | South light turns green regardless of current state | PASS
TC16 | Verify fault signal activation | No fault condition present | 1.Create a fault condition by setting invalid light combinations 2.by enforcing the values to some wring vakues using fucntion like $enforce and $ release | Fault signal should be activated | PASS
TC17 | Verify system off operation | System on and operational | Activate vsw input to simulate power off | All lights should turn off and system_off should be activated | PASS
TC18 | Verify all-yellow state transition | Any operational state | Deactivate vsw input | All lights should turn yellow | PASS